## Inputs
INPUTS | GROUND TEMPERATURE [K] | GROUND PRESSURE [Pa] | GROUND LEVEL ALTITUDE [m] | LAPSE RATE [K/m] | SURFACE ROUGHNESS HEIGHT [µm] | LAUNCH ROD LENGTH [m] | LAUNCH ROD ANGLE [°] | MAIN CHUTE DEPLOYMENT ALTITUDE [m] | AVERAGE WIND SPEED [m] | TURBULENCE INTENSITY | STANDARD DEVIATION OF TURBULENCE
INITIAL VALUES | 322 | 85847 | 1376 | -0.0098 | 10 | 5 | 2.5 | 304 | 5

## Components
COMPONENT | WEIGHT [kg] | LENGTH [m] | WIDTH/DIAMETER [m] | LOCATION [m]
NOSE | 1.48 | 0.9 | 0.157 | 0.527
NOSE SHOULDER | 0.792 | 0.284 | 0.145 | 1.06
TOP BODY | 1.346 | 0.6096 | 0.157 | 1.2048
BOTTOM BODY | 2.019 | 0.9144 | 0.157 | 1.9668
FINS | 0.91838 | 0.305 | 0.157 | 2.229
FORWARD CENTERING RING | 0.136 |  |  | 1.93
MIDDLE CENTERING RING | 0.066 |  |  | 2.12
AFT CENTERING RING | 0.066 |  |  | 2.4169
TOP RAIL BUTTON | 0.0133 |  |  | 1.2183
MIDDLE RAIL BUTTON | 0.01794 |  |  | 1.91
AFT RAIL BUTTON | 0.01794 |  |  | 2.42
NOSECONE WELL NUTS | 0.06 |  |  | 0.8365
AVIONICS WELL NUTS | 0.06 |  |  | 1.4334
MAIN CHUTE | 1.368 |  |  | 0.99
DROGUE | 0.21689 |  |  | 1.7154
MAIN CHUTE HARNESS | 0.4261 |  |  | 1.25
DROGUE HARNESS | 0.4761 |  |  | 1.82
AV BAY & ELECTRONICS | 2.274 |  |  | 1.51
PAYLOAD and BAY | 4.408 |  |  | 0.726
MOTOR and HARDWARE | 6.682 |  |  | 2.1255
RETAINER ASSEMBLY and THRUST PLATE | 0.533 |  |  | 2.435
MOTOR MOUNT | 0.772 |  |  | 2.184
SURFACE FINISH | 0.3 |  |  | 1.472

## FinGeometry
FIN GEOMETRY
Tip Chord [m] | 0.0126
Fin Height [m] | 0.17
Root Chord [m] | 0.305
Sweep Length [m] | 0.28
Median Length [m] | 0.21634
Max Fin Diameter [m] | 0.485
Body Diameter @ Fins [m] | 0.157
Weight of One Fin [kg] | 0.30613
Fin Reference Length [m] | 2.119
Fin Thickness [m] | 0.00476
Number of Fins | 3
Exposed Area [m2] | 0.026996
Planform Area [m2] | 0.050938
Centre of Mass [m] | 0.11109

## MotorSpecs
MOTOR | TOTAL IMPULSE [N-s] | BURN TIME [s] | CASE WEIGHT [kg] | FUEL WEIGHT [kg] | TOTAL WEIGHT [kg] | LENGTH [m] | DIAMETER [m]
I-ENGINE | 600 | 3.71 | 0.158 | 0.4 | 0.558 | 3.65 | 0.075
J-ENGINE | 648 | 2.25 | 0.1 | 0.3 | 0.4 | 3.67 | 0.075
M1400 | 6259 | 4.45 | 2.31 | 2.992 | 5.302 | 7.57 | 0.075
M1401 | 6283 | 4.54 | 2.266 | 3.508 | 5.774 | 7.57 | 0.075
M3100-WT | 6131 | 1.97 | 2.068 | 2.95 | 5.018 | 7.57 | 0.075
M1600R | 7002 | 4.39 | 2.885 | 4.032 | 6.917 | 5.79 | 0.098
M1810-RL | 6128 | 3.37 | 2.119 | 3.297 | 5.416 | 7.57 | 0.075
M1675-PK | 6206 | 3.7 | 2.06 | 3.163 | 5.223 | 7.57 | 0.075
M1670-BS | 6026 | 3.69 | 2.13 | 3.1 | 5.23 | 7.57 | 0.075
M1315W | 6645 | 5.76 | 2.2 | 3.45 | 5.65 | 8.01 | 0.075
M1300-IM | 6421 | 4.88 | 2.1 | 3.56 | 5.66 | 7.57 | 0.075
M650W | 6006 | 9.38 | 1.77 | 3.36 | 5.13 | 8.01 | 0.075
M1540-IM | 6819 | 4.38 | 2.13 | 3.78 | 5.91 | 7.57 | 0.075
M1845 | 8307 | 4.4 | 2.91 | 3.772 | 6.682 | 0.597 | 0.098
M2100G | 7802 | 3.7 | 2.97 | 3.948 | 6.918 | 0.598 | 0.098

## ParasiticParameters
Contributions to Parasitic Drag
Number of vent holes | 5
Number of rail buttons | 2
Exposed area of rail button (m2) | 0.0001245
Number of shear pins | 12
Exposed area of shear pin (m2) | 7.9173e-06 | 7.9173e-06
Number of screws | 8

## Recovery
PARACHUTE | RADIUS [m] | SPILL HOLE RADIUS [m] | CD
48" Spherachutes Drogue Chute | 0.61 | 0.0381 | 0.75
Cert3 XL SkyAngle Chute | 1.38 | 0 | 2.59

## Thrust Curve
M1845 | 98 | 597 | P | 3.772 | 6.682 | AT
Time (s) | Thrust Force (N)
0 | 0
0.024 | 2261.638
0.067 | 2115.94
1.032 | 2268.261
1.354 | 2433.828
2.253 | 2288.129
2.406 | 2149.053
2.578 | 1821.232
3.065 | 1579.504
3.583 | 1410.627
3.838 | 1364.268
3.913 | 1218.569
3.995 | 685.445
4.109 | 400.671
4.352 | 248.35
4.498 | 33.113
4.729 | 0